## 4-Nums
1 |  | e_num_undefined
2 | Desired pH level in the pool | e_num_ph_setpoint
3 | Warning message if pH reading above | e_num_ph_upper_limit
4 | Warning message if pH reading below | e_num_ph_lower_limit
5 | Time interval for automatic pH monitoring | e_num_ph_dos_time
6 | pH measurement in the pool | e_num_ph_in_pool
7 | pH value of the buffer solution | e_num_cal_ph_buffer_1
8 | Desired level of chlorine in the pool (DPD1) | e_num_cl_setpoint
9 | Current level of chlorine in the pool (DPD1) | e_num_cl_dpd
10 | Pool volume | e_num_pool_volume
11 | Pool temperature | e_num_pool_temp
12 | Start chlorine dosing for | e_num_add_cl_dos_time
13 | Duration of the manual dosing | e_num_man_dos_mv_time
14 | Increase chlorine level by | e_num_man_dos_mv_delta
15 | Duration of the manual dosing | e_num_man_dos_ph_minus_time
16 | Reduce pH level by | e_num_man_dos_ph_minus_delta
17 | Duration of the manual dosing | e_num_man_dos_ph_plus_time
18 | Increase pH level by | e_num_man_dos_ph_plus_delta
19 | HW calibration pH offset | e_num_hw_cal_offset_ph
20 | HW calibration pH factor | e_num_hw_cal_factor_ph
21 | pH calibration offset | e_num_cal_ph_offset
22 | pH electrode slope | e_num_cal_ph_slope
23 | HW calibration mV offset | e_num_hw_cal_offset_mv
24 | HW calibration mV factor | e_num_hw_cal_factor_mv
25 | Redox calibration offset | e_num_cal_mv_offset
26 | Warning message if redox reading above | e_num_mv_upper_limit
27 | Warning message if redox reading below | e_num_mv_lower_limit
28 | Setpoint for redox control | e_num_mv_setpoint
29 | Time interval for redox monitoring | e_num_mv_dos_time
30 | Approximation for redox monitoring | e_num_mv_dos_delta
31 | Redox value of the buffer solution | e_num_cal_mv_buffer
32 | Dosing capacity of the pH pump | e_num_pump_capacity_ph
33 | Dosing capacity of the chlorine pump | e_num_pump_capacity_mv
34 | Approximation for automatic pH monitoring | e_num_ph_dos_delta
35 | Desired pH pump runtime | e_num_suction_runtime_in_min
36 | Rinse time | e_num_rinse_time
37 | Start delay | e_num_start_delay
38 | Dosing cycle (pump ON/OFF time) | e_num_ph_dos_cycle
39 | Dosing cycle (pump ON/OFF time) | e_num_mv_dos_cycle
40 | Base p-range pH ( 40m\xB3 ¦ 2.2l/h ¦ normal ) | e_num_ph_base_p_range
41 | Base p-range mV ( 40m\xB3 ¦ 13g/h ¦ normal ) | e_num_mv_base_p_range_se
42 | Base min. dos. pH ( 40m\xB3 ¦ 2.2l/h ¦ normal ) | e_num_ph_base_min_dos_rate
43 | Base min. dos. mV ( 40m\xB3 ¦ +"13g/h ¦ normal )" | e_num_mv_base_min_dos_rate_se_not_used
44 | Accept redox reading as setpoint | e_num_mv_filtered
45 | Base man. dos. pH ( 10m\xB3 ¦ 2 | e_num_ph_man_dos_base_time
46 | Base man. dos. Cl ( 10m\xB3 ¦ 13g/h ¦ +"0" | e_num_mv_man_dos_base_time_se
47 | Adjust \'normal\' dosing amount (pH) | e_num_ph_dos_normal_per_cent
48 | Adjust \'normal\' production level | e_num_mv_dos_normal_per_cent_se
49 | Pool temperature (thermometer) | e_num_cal_t_pool
50 | e_num_XXX_se_timer_runtime | e_num_XXX_se_timer_runtime
51 | Polarity change after | e_num_se_polarity_cycle
52 | Salt level warning | e_num_var_se_salt_warning_limit
53 | Cell protection mode | e_num_var_se_salt_low_limit
54 | Cell protection mode | e_num_var_se_t_low_limit
55 | Real salt level in the pool | e_num_cal_salt_pool
56 | Salt measurement calibration offset | e_num_cal_salt_offset
57 | Conductivity in the pool (manual measurement) | e_num_cal_cond_pool
58 | Conductivity calibration offset | e_num_cal_cond_offset
59 | Temperature calibration offset | e_num_cal_t_offset
60 | HW calibration offset temperature | e_num_hw_cal_offset_t
61 | HW calibration factor temperature | e_num_hw_cal_factor_t
62 | HW calibration offset conductivity | e_num_hw_cal_offset_cond
63 | HW calibration factor conductivity | e_num_hw_cal_factor_cond
64 | Production rate salt electrolysis | e_num_se_test_power
65 | e_num_XXX_se_test_cycle_time | e_num_XXX_se_test_cycle_time
66 | Minimum production rate when ON | e_num_se_min_power
67 |  | e_num_sw_version
68 |  | e_num_sw_date
69 | time.hours | e_num_time_h
70 | time.minutes | e_num_time_min
71 | time.seconds | e_num_time_s
72 | date.day | e_num_date_d
73 | date.month | e_num_date_m
74 | date.year | e_num_date_y
75 | Production rate in Constant mode | e_num_se_constant_power
76 | e_num_XXX_se_manual_polarity_cycle | e_num_XXX_se_manual_polarity_cycle
77 | Stop time-limited production after | e_num_se_manual_runtime_in_min
78 | pH | e_num_var_ph
79 | Current pH reading | e_num_var_ph_display
80 | Pool measurement | e_num_var_ph_pool
81 | Buffer | e_num_var_ph_buffer
82 | Electrolysis | e_num_var_mv_se
83 | Current redox reading | e_num_var_mv_display
84 | Redox | e_num_var_mv_filtered
85 | Rem.time | e_num_var_add_cl_dos_rest_time
86 | Rem.time | e_num_var_man_dos_mv_rest_time
87 | Rem.time | e_num_var_man_dos_ph_minus_rest_time
88 | Rem.time | e_num_var_man_dos_ph_plus_rest_time
89 | Dosing | e_num_var_ph_dos_rate
90 | Dosing | e_num_var_mv_dos_rate
91 | Production | e_num_var_se_production_rate
92 | Start delay remaining time | e_num_var_delay_rest_time
93 | Ready in | e_num_var_suction_rest_time
94 | Ready in | e_num_var_rinse_rest_time
95 | Ready in | e_num_var_add_cl_wait_rest_time
96 | Dos. time pH | e_num_var_ph_dos_monitoring_cycle
97 | Dos. time mV | e_num_var_mv_dos_monitoring_cycle
98 | Temp. | e_num_var_t
99 | Current temperature reading | e_num_var_t_display
100 | Salt | e_num_var_salt
101 | Current salt level reading | e_num_var_salt_display
102 | Conductivity | e_num_var_cond
103 | Current conductivity reading | e_num_var_cond_display
104 | Cell voltage | e_num_var_se_voltage
105 | Cell current | e_num_var_se_current
106 | Cell power | e_num_var_se_power
107 | Internal battery voltage | e_num_var_u_bat
108 | Polarity reversal in | e_num_var_se_test_cycle_rest_time
109 | Current software version | e_num_var_sw_version
110 | Current software date code | e_num_var_sw_date
111 | Stop production in | e_num_var_se_rest_time
112 | Next automatic polarity reversal in | e_num_var_se_cycle_rest_time
113 | Store logging data every | e_num_logging_cycle
114 | Max. current 5-plates cell | e_num_max_current_5_plates
115 | Max. current 7-plates cell | e_num_max_current_7_plates
116 | Stop time-limited dosing after | e_num_ph_manual_runtime_in_min
117 | Stop time-limited dosing at a pH value of | e_num_ph_manual_limit
118 | Desired redox range ¦ minimum | e_num_mv_switch_on_level
119 | Time since last polarity reversal | e_num_ram_se_time_since_last_reversal_in_s
120 | Cell operating hours | e_num_ram_se_op_time_in_min
121 | Cell operating hours (polarity A) | e_num_ram_se_op_time_a_in_min
122 | Cell operating hours (polarity B) | e_num_ram_se_op_time_b_in_min
123 | Desired temp. | e_num_t_set
124 |  | e_num_t_upper_limit
125 | Chlorine increase by daily plus+ cycle | e_num_se_plus_cl_delta_daily
126 | Progress bar 0-100%% | e_num_var_progress_percent
127 | Progress bar time in [s] | e_num_var_progress_s
128 | Progress bar time in [min] | e_num_var_progress_min
129 | View | e_num_guest_guest
130 | View | e_num_guest_user
131 | View | e_num_user_user
132 | View | e_num_user_service
133 | View | e_num_customer_iel
134 | var: view | e_num_var_guest
135 | var: view | e_num_var_user
136 | Production time salt electrolysis | e_num_se_test_cycle_time_in_s
137 | Measured salt level in the pool | e_num_var_salt_level_in_pool
138 | Amount of salt to add | e_num_var_salt_to_add
139 | pH pump runtime progress | e_num_var_ph_pump_progress_in_s
140 | Measurement in progress\u2026. | e_num_var_ph_cal_progress_in_s
141 | Production rate factor when pool cover is closed | e_num_se_cover_factor
142 | Measurement in progress\u2026. | e_num_var_mv_cal_progress_in_s
143 | Daily filtration time | e_num_daily_filter_time
144 | Preferred salt level in the pool | e_num_salt_preferred_level
145 | Recommended min. daily filtration time | e_num_var_min_daily_filter_time
146 | Recommended production rate | e_num_var_se_proposed_production_rate
147 | Estimated daily chlorine production | e_num_var_se_daily_production
148 | Desired daily chlorine production +"in safe mode" | e_num_se_safe_mode_daily_production
149 | Production rate | e_num_se_manual_power
150 | Stop time-limited production at a redox value of | e_num_se_manual_limit
151 | This item should be invisible | e_num_invisible
152 | pH time-limited dosing progress | e_num_var_ph_manual_progress_in_min
153 | pH pause elapsed time | e_num_var_ph_pause_progress_in_min
154 | pH pause elapsed time | e_num_var_XXX_ph_pause_progress_in_h
155 | BOOST mode elapsed time | e_num_ram_se_boost_progress_in_min
156 | Time-limited production progress | e_num_var_se_manual_progress_in_min
157 | Salt electrolysis pause elapsed time | e_num_var_se_pause_progress_in_min
158 | Accepted drop of the redox reading (dead zone) | e_num_mv_deadzone
159 | Stop plus+ cycles if redox exceeds setpoint +"by" | e_num_mv_stop_plus_limit
160 | Display on level | e_num_display_on_level
161 | Display dimming level | e_num_display_dim_level
162 | Chlorine increase by weekly plus+ cycle | e_num_se_plus_cl_delta_weekly
163 | Pool volume | e_num_pool_volume_init
164 | Preferred salt level in the pool | e_num_salt_preferred_level_init
165 | Salt electrolysis switched off | e_num_var_se_t_off_limit
166 | Salt electrolysis switched off | e_num_var_se_salt_off_limit
167 | Flow BNC | e_num_var_din_flow
168 | Level pH | e_num_var_din_level_ph
169 | Cover | e_num_var_din_cover
170 | Max. current A | e_num_var_max_current_a
171 | Max. current B | e_num_var_max_current_b
172 | Battery | e_num_var_u_bat_overview
173 | Cell average production rate | e_num_average_production_rate
174 | Production rate 5-plates cell | e_num_average_production_rate_5_plates
175 | Production rate 7-plates cell | e_num_average_production_rate_7_plates
176 | Device total operating hours | e_num_ram_power_on_time_in_min
177 | Cell weighted operating hours (pol. +"A)" | e_num_ram_se_op_time_x_power_a_in_min
178 | Cell weighted operating hours (pol. +"B)" | e_num_ram_se_op_time_x_power_b_in_min
179 | Plus+ cycle timer | e_num_ram_se_plus_time_in_s
180 | Current Polarity 0/1 | e_num_ram_se_polarity
181 | Gas detection sensitivity | e_num_gas_detection_level
182 | pH-Minus | e_num_var_ph_minus
183 | pH-Plus | e_num_var_ph_plus
184 | Salt | e_num_var_salt_block_ph
185 | Conductivity | e_num_var_cond_block_ph
186 | Last power off duration | e_num_var_last_power_off_duration_in_s
187 | e_num_ram_function_status | e_num_ram_function_status
188 | Cell weighted operating hours ( time +"* % %)" | e_num_var_se_op_time_x_power_in_min
189 | Redox monitoring timer (setpoint) | e_num_ram_mv_mon_set_time_in_s
190 | Timestamp lower 16 bits | e_num_ram_timestamp_32_bit_lower
191 | Timestamp upper 16 bits | e_num_ram_timestamp_32_bit_upper
192 | pH [0 | e_num_var_ph_0_01
193 | Redox monitoring timer (rise) | e_num_ram_mv_mon_rise_time_in_s
194 | Redox monitoring active timer (setpoint) | e_num_ram_mv_mon_set_active_time_in_s
195 | Redox monitoring active timer +"(rise)" | e_num_ram_mv_mon_rise_active_time_in_s
196 | Production | e_num_var_se_desired_production_rate
197 | ADC1 correction from old to new config. | e_num_adc1_delta_old_new
198 | ADC1 calibration offset | e_num_adc1_cal_offset
199 | Time-limited dosing progress | e_num_var_mv_manual_progress_in_min
200 | Pause elapsed time | e_num_var_mv_pause_progress_in_min
201 | Stop time-limited dosing after | e_num_mv_manual_runtime_in_min
202 | Stop time-limited dosing at a redox value of | e_num_mv_manual_limit
203 | Chlorine pump runtime progress | e_num_var_mv_pump_progress_in_s
204 | Redox | e_num_var_mv
205 | Level Cl | e_num_var_din_level_cl
206 | Flow 230V~ | e_num_var_din_flow_230
207 | Base p-range mV ( 40m\xB3 ¦ 2.2l/h ¦ normal ) | e_num_mv_base_p_range_cl
208 | Base min. dos. mV ( 40m\xB3 ¦ 2.2l/h ¦ +"normal )" | e_num_mv_base_min_dos_rate_cl
209 | Adjust \'normal\' dosing amount (redox) | e_num_mv_dos_normal_per_cent_cl
210 | Base man. dos. Cl ( 10m\xB3 ¦ 2 | e_num_mv_man_dos_base_time_cl
211 | No. of Eventlog events | e_num_var_no_of_eventlog_events
212 | No. of active messages | e_num_var_no_of_messages
213 | Salt electrolysis switched off | e_num_se_t_off_limit
214 | Conductivity ADC voltage | e_num_var_cond_u_adc
215 | Gas alarm if < | e_num_var_gas_alarm_set_limit
216 | Reset Gas alarm if > | e_num_var_gas_alarm_reset_limit
217 | Dosing capacity of the pH pump | e_num_pump_capacity_ph_6l
218 | Dosing capacity of the chlorine pump | e_num_pump_capacity_mv_6l
219 | HW calibration offset conductivity +"v1.60" | e_num_hw_cal_offset_cond_correction_v1_60
220 | Current temp. | e_num_var_t_act
221 | Start time | e_num_pump_clock_timer1_start_time
222 | Stop time | e_num_pump_clock_timer1_stop_time
223 | Days of week | e_num_pump_clock_timer1_weekdays
224 | Start time | e_num_pump_clock_timer2_start_time
225 | Stop time | e_num_pump_clock_timer2_stop_time
226 | Days of week | e_num_pump_clock_timer2_weekdays
227 | Start time | e_num_pump_clock_timer3_start_time
228 | Stop time | e_num_pump_clock_timer3_stop_time
229 | Days of week | e_num_pump_clock_timer3_weekdays
230 | Start time | e_num_out1_clock_timer1_start_time
231 | Stop time | e_num_out1_clock_timer1_stop_time
232 | Days of week | e_num_out1_clock_timer1_weekdays
233 | Start time | e_num_out1_clock_timer2_start_time
234 | Stop time | e_num_out1_clock_timer2_stop_time
235 | Days of week | e_num_out1_clock_timer2_weekdays
236 | Start time | e_num_out1_clock_timer3_start_time
237 | Stop time | e_num_out1_clock_timer3_stop_time
238 | Days of week | e_num_out1_clock_timer3_weekdays
239 | RSSI signal strength (from Control Module) | e_num_var_rssi_from_client
240 | Local time | e_num_rtc_utc_offset_in_s
241 | Start time | e_num_out2_clock_timer1_start_time
242 | Stop time | e_num_out2_clock_timer1_stop_time
243 | Days of week | e_num_out2_clock_timer1_weekdays
244 | Start time | e_num_out2_clock_timer2_start_time
245 | Stop time | e_num_out2_clock_timer2_stop_time
246 | Days of week | e_num_out2_clock_timer2_weekdays
247 | Start time | e_num_out2_clock_timer3_start_time
248 | Stop time | e_num_out2_clock_timer3_stop_time
249 | Days of week | e_num_out2_clock_timer3_weekdays
250 | Start time | e_num_out3_clock_timer1_start_time
251 | Stop time | e_num_out3_clock_timer1_stop_time
252 | Days of week | e_num_out3_clock_timer1_weekdays
253 | Start time | e_num_out3_clock_timer2_start_time
254 | Stop time | e_num_out3_clock_timer2_stop_time
255 | Days of week | e_num_out3_clock_timer2_weekdays
256 | Start time | e_num_out3_clock_timer3_start_time
257 | Stop time | e_num_out3_clock_timer3_stop_time
258 | Days of week | e_num_out3_clock_timer3_weekdays
259 | Start time | e_num_out4_clock_timer1_start_time
260 | Stop time | e_num_out4_clock_timer1_stop_time
261 | Days of week | e_num_out4_clock_timer1_weekdays
262 | Start time | e_num_out4_clock_timer2_start_time
263 | Stop time | e_num_out4_clock_timer2_stop_time
264 | Days of week | e_num_out4_clock_timer2_weekdays
265 | Start time | e_num_out4_clock_timer3_start_time
266 | Stop time | e_num_out4_clock_timer3_stop_time
267 | Days of week | e_num_out4_clock_timer3_weekdays
268 | Light program | e_num_out1_clock_timer1_light_program
269 | Light program | e_num_out1_clock_timer2_light_program
270 | Light program | e_num_out1_clock_timer3_light_program
271 | Light program | e_num_out2_clock_timer1_light_program
272 | Light program | e_num_out2_clock_timer2_light_program
273 | Light program | e_num_out2_clock_timer3_light_program
274 | Light program | e_num_out3_clock_timer1_light_program
275 | Light program | e_num_out3_clock_timer2_light_program
276 | Light program | e_num_out3_clock_timer3_light_program
277 | Light program | e_num_out4_clock_timer1_light_program
278 | Light program | e_num_out4_clock_timer2_light_program
279 | Light program | e_num_out4_clock_timer3_light_program
280 | Program RESET ON time | e_num_out1_light_reset_on_time
281 | Program RESET OFF time | e_num_out1_light_reset_off_time
282 | NEXT program ON time | e_num_out1_light_next_program_on_time
283 | NEXT program OFF time | e_num_out1_light_next_program_off_time
284 | Program RESET ON time | e_num_out2_light_reset_on_time
285 | Program RESET OFF time | e_num_out2_light_reset_off_time
286 | NEXT program ON time | e_num_out2_light_next_program_on_time
287 | NEXT program OFF time | e_num_out2_light_next_program_off_time
288 | Program RESET ON time | e_num_out3_light_reset_on_time
289 | Program RESET OFF time | e_num_out3_light_reset_off_time
290 | NEXT program ON time | e_num_out3_light_next_program_on_time
291 | NEXT program OFF time | e_num_out3_light_next_program_off_time
292 | Program RESET ON time | e_num_out4_light_reset_on_time
293 | Program RESET OFF time | e_num_out4_light_reset_off_time
294 | NEXT program ON time | e_num_out4_light_next_program_on_time
295 | NEXT program OFF time | e_num_out4_light_next_program_off_time
296 | Accepted deviation (hysteresis) | e_num_heating_hysteresis
297 | Activate frost protection if water temp. +"below" | e_num_frost_protection_temp
298 | Accepted deviation (hysteresis) | e_num_frost_protection_hysteresis
299 | Min. pump runtime in frost protection | e_num_frost_protection_min_runtime
300 | Pump start time in Smart mode | e_num_pump_smart_start_time
301 | Daily pump runtime at 30\xB0C [hh:mm] | e_num_pump_smart_runtime_T_30
302 | Daily pump runtime at 12\xB0C [hh:mm] | e_num_pump_smart_runtime_T_12
303 | Daily pump runtime in winter mode (< 12\xB0C) +" [hh:mm]" | e_num_pump_winter_runtime
304 | Signal strength (must be at least 50%%) | e_num_var_fm_signal_strength
305 | Test light program | e_num_out1_manual_light_program
306 | Test light program | e_num_out2_manual_light_program
307 | Test light program | e_num_out3_manual_light_program
308 | Test light program | e_num_out4_manual_light_program
309 | Blocking start time | e_num_heating_clock_timer1_start_time
310 | Blocking stop time | e_num_heating_clock_timer1_stop_time
311 | Days of week | e_num_heating_clock_timer1_weekdays
312 | Blocking start time | e_num_heating_clock_timer2_start_time
313 | Blocking stop time | e_num_heating_clock_timer2_stop_time
314 | Days of week | e_num_heating_clock_timer2_weekdays
315 | Blocking start time | e_num_heating_clock_timer3_start_time
316 | Blocking stop time | e_num_heating_clock_timer3_stop_time
317 | Days of week | e_num_heating_clock_timer3_weekdays
318 | e_num_ram_pump_smart_runtime_in_s | e_num_ram_pump_smart_runtime_in_s
319 | e_num_pump_smart_date_code | e_num_pump_smart_date_code
320 | Planned runtime today (Smart mode) | e_num_var_pump_smart_planned_runtime
321 | Actual runtime today | e_num_var_pump_smart_expired_runtime
322 | Average temperature | e_num_var_pump_smart_t_average
323 |  | e_num_last
324 |  | LAST_ID

## 5-Enums
1 |  | e_enum_undefined
2 | Menu language | e_enum_language
3 | Adjust pH dosing amount | e_enum_ph_dos_amount
4 | Increase dos. amount | e_enum_ph_increase_dosing
5 | Adjust salt electrolysis production level | e_enum_se_production_level
6 | Increase salt electrolysis production level | e_enum_se_increase_production
7 | Regional standard settings for | e_enum_default_set
8 | Product used for pH dosing | e_enum_ph_dos_dir
9 | Acoustic alarm signal in case of messages | e_enum_alarm_sound
10 | Controller type (temporary for demo) | e_enum_controller_type
11 | Paddle switch on FLOW input (BNC) | e_enum_use_flow_in_bnc
12 | Level switch in the pH canister | e_enum_level_ph_in
13 | Level switch in the Cl canister | e_enum_level_mv_in
14 | Run commissioning wizard at next system start | e_enum_welcome_y_n
15 | Redox setpoint adjusted? | e_enum_redox_adjusted
16 | Simulate measurement readings | e_enum_demo_mode
17 | Polarity | e_enum_se_polarity
18 | e_enum_add_cl_method | e_enum_add_cl_method
19 | Select Software update option | e_enum_sw_loading_type
20 | Automatic operation | e_enum_opmode
21 | Continuous operation | e_enum_se_manual_continuous
22 | pH status | e_enum_var_ph_status
23 |  | e_enum_var_ph_status_display
24 | Dosing | e_enum_var_ph_dos_dir
25 | mV status (SE) | e_enum_var_se_status
26 |  | e_enum_var_mv_status_display
27 | System state | e_enum_var_system_status
28 | 230V~ signal from the filter pump | e_enum_var_flow_in_230
29 |  | e_enum_var_flow_pump_status
30 | Level input pH (BNC) | e_enum_var_level_ph_in
31 | Level input chlorine (BNC) | e_enum_var_level_mv_in
32 | Salt status | e_enum_var_salt_status
33 | Temp. status | e_enum_var_t_status
34 | Polarity | e_enum_var_se_mode
35 | Identified connected cell type | e_enum_var_se_cell_type
36 | Pool cover contact (BNC) | e_enum_var_pool_cover_contact
37 | Gas sensor | e_enum_var_gas_sensor
38 | SE status | e_enum_var_se_on_off
39 | Dosing direction mV | e_enum_mv_dos_dir
40 | Salt electrolysis ON/OFF | e_enum_se_on_off
41 | Salt electrolysis operating mode | e_enum_se_opmode
42 | Automatic pH dosing ON/OFF | e_enum_ph_on_off
43 | Connected cell type | e_enum_se_cell_type
44 | Current polarity | e_enum_var_se_polarity
45 |  | e_enum_var_ph_status_info
46 |  | e_enum_var_se_status_info
47 |  | e_enum_var_sys_status
48 |  | e_enum_var_sys_status_info
49 | Day of week for the weekly plus+ cycle | e_enum_se_auto_plus_days
50 | Stop salt electrolysis if temperature low | e_enum_se_stop_if_temp_low
51 | Stop electrolysis if salt level low | e_enum_se_stop_if_salt_low
52 | Show filtration on/off | e_enum_show_circulation
53 | Show alarms | e_enum_show_alarms
54 | Show calibrations | e_enum_show_calibrations
55 | Show user input (parameter settings) | e_enum_show_settings
56 | Show other events | e_enum_show_others
57 | Simulate Safe Mode / Stopped messages | e_enum_simulate_message
58 | Switch on pH pump for 1 minute | e_enum_run_ph_pump
59 | Pause pH dosing for | e_enum_ph_pause_runtime
60 | Pause salt electrolysis for | e_enum_se_pause_runtime
61 | Pause pH dosing also | e_enum_also_pause_ph
62 | Pause salt electrolysis also | e_enum_also_pause_se
63 | Duration of BOOST mode | e_enum_se_boost_runtime
64 | View | e_enum_toggle_guest_guest
65 | View | e_enum_toggle_guest_service
66 | View | e_enum_guest_guest
67 | View | e_enum_guest_user
68 | View | e_enum_user_user
69 | View | e_enum_user_service
70 | View | e_enum_customer_iel
71 | var: view | e_enum_var_guest
72 | var: view | e_enum_var_user
73 |  | e_enum_var_ph_value_status
74 |  | e_enum_var_se_value_status
75 |  | e_enum_var_t_value_status
76 |  | e_enum_var_salt_value_status
77 |  | e_enum_var_standby_info
78 |  | e_enum_var_ph_opmode_icon
79 |  | e_enum_var_ph_pump_status
80 | pH-Minus canister | e_enum_var_ph_minus_canister_status
81 | e_enum_var_se_opmode | e_enum_var_se_opmode
82 |  | e_enum_var_se_polarity_status
83 |  | e_enum_var_cover_status
84 |  | e_enum_var_t_low_status
85 |  | e_enum_var_se_const
86 | Run commissioning wizard at next system start | e_enum_run_init
87 | Endtest (manual) at system start | e_enum_var_run_endtest_manual
88 | Endtest (auto) at system start | e_enum_var_run_endtest_auto
89 | Switch on salt electrolysis | e_enum_run_se
90 | Login for context menus | e_enum_context_menu_login
91 | Activate auto login | e_enum_auto_login
92 | System overview | e_enum_sys_overview
93 | Pool cover switch | e_enum_cover_switch
94 | If a redox problem is detected | e_enum_se_safety
95 | If a pH problem is detected | e_enum_ph_safety
96 | Redox setpoint monitoring | e_enum_mv_setpoint_max_time
97 | Redox reaction monitoring | e_enum_mv_reaction_max_time
98 | Flow / paddle switch input (BNC) | e_enum_var_flow_contact
99 | Activate \'Add salt\' wizard | e_enum_salt_use_add_salt_wizard
100 | Daily or weekly plus+ cycles | e_enum_se_plus_cycles_per_week
101 | Additional plus+ cycles every day | e_enum_se_plus_x7
102 | Run pH pump for the selected time | e_enum_ph_run_suction
103 | Pool measurement or buffer solution? | e_enum_ph_cal_method
104 | Activate BOOST mode | e_enum_se_activate_boost_gui
105 | Activate time-limited constant production | e_enum_se_activate_manual_gui
106 | Pause salt electrolysis | e_enum_se_activate_pause_gui
107 | Auto login user level | e_enum_auto_login_level
108 | Activate time-limited pH dosing | e_enum_ph_activate_manual_gui
109 | Pause pH dosing | e_enum_ph_activate_pause_gui
110 | Stop dosing when setpoint is reached | e_enum_ph_manual_stop_at_setpoint
111 | Stop production when setpoint is reached | e_enum_se_manual_stop_at_setpoint
112 | Never stop plus+ cycles (not recommended) | e_enum_se_never_stop_plus
113 | If a redox problem is detected | e_enum_se_safety_without_continue
114 | Confirm correct chlorine level in the pool | e_enum_cl_correct
115 | Automatic summer/winter time changeover | e_enum_auto_summer_winter_time
116 | Show info message | e_enum_salt_pre_warning
117 | SE cycle | e_enum_run_se_in_overview
118 | <<< pH pump | e_enum_var_ph_pump_on_off
119 | e_enum_var_gui_run_init | e_enum_var_gui_run_init
120 |  | e_enum_var_se_test_running
121 | e_enum_var_enable_endtest_auto | e_enum_var_enable_endtest_auto
122 | SE blocked | e_enum_var_se_blocked
123 | Plus+ cycle active | e_enum_var_plus_cycle_active
124 | Safe mode production cycle active | e_enum_var_safe_mode_cycle_active
125 |  | e_enum_var_se_opmode_icon
126 | e_enum_var_se_safe_mode | e_enum_var_se_safe_mode
127 | e_enum_var_se_safe_mode_cycle_active | e_enum_var_se_safe_mode_cycle_active
128 | e_enum_var_ph_opmode | e_enum_var_ph_opmode
129 | e_enum_var_gui_no_pin_code | e_enum_var_gui_no_pin_code
130 | e_enum_var_se_activate_boost | e_enum_var_se_activate_boost
131 | e_enum_var_se_activate_manual | e_enum_var_se_activate_manual
132 | e_enum_var_se_activate_pause | e_enum_var_se_activate_pause
133 | e_enum_var_ph_activate_manual | e_enum_var_ph_activate_manual
134 | e_enum_var_ph_activate_pause | e_enum_var_ph_activate_pause
135 | Activate BOOST mode | e_enum_se_activate_boost_gui_2
136 | Activate time-limited constant production | e_enum_se_deactivate_manual
137 | Pause salt electrolysis | e_enum_se_deactivate_pause
138 | Activate time-limited pH dosing | e_enum_ph_deactivate_manual
139 | Pause pH dosing | e_enum_ph_deactivate_pause
140 | Accelerate timers for testing | e_enum_accelerated_test
141 | e_enum_var_ph_blocked_by_salt | e_enum_var_ph_blocked_by_salt
142 | e_enum_var_ph_blocked | e_enum_var_ph_blocked
143 | pH-Plus canister | e_enum_var_ph_plus_canister_status
144 | e_enum_var_se_rx_mon_status | e_enum_var_se_rx_mon_status
145 | ADC1 correction from old to new config. +"set" | e_enum_adc1_delta_old_new_set
146 | e_enum_is_summer_time | e_enum_is_summertime
147 | Hardware version | e_enum_var_hw_version
148 | Activate data logging on USB stick | e_enum_activate_logging
149 | Expert Mode at system start | e_enum_start_in_expert_mode
150 | Activate WiFi | e_enum_wifi
151 | DHCP (automatic configuration) | e_enum_dhcp
152 | WiFi status | e_enum_var_wifi_state
153 | WiFi signal strength | e_enum_var_wifi_signal
154 | Automatic chlorine dosing ON/OFF | e_enum_mv_on_off
155 | Activate time-limited chlorine dosing | e_enum_mv_activate_manual_gui
156 | Activate time-limited chlorine dosing | e_enum_mv_deactivate_manual
157 | Pause chlorine dosing | e_enum_mv_activate_pause_gui
158 | Pause chlorine dosing | e_enum_mv_deactivate_pause
159 | Run chlorine pump for the selected time | e_enum_mv_run_suction
160 | Pause chlorine dosing for | e_enum_mv_pause_runtime
161 | Pause chlorine dosing also | e_enum_also_pause_mv
162 | e_enum_var_ph_activate_manual | e_enum_var_mv_activate_manual
163 | e_enum_var_ph_activate_pause | e_enum_var_mv_activate_pause
164 | Switch on chlorine pump for 1 minute | e_enum_run_mv_pump
165 | Cl pump >>> | e_enum_var_mv_pump_on_off
166 | e_enum_var_mv_opmode | e_enum_var_mv_opmode
167 | mV status | e_enum_var_mv_status
168 |  | e_enum_var_mv_pump_status
169 | Chlorine canister | e_enum_var_mv_canister_status
170 |  | e_enum_var_mv_value_status
171 |  | e_enum_var_mv_status_info
172 | Device type | e_enum_device_type
173 | Device type | e_enum_var_device_type
174 | Web portal status | e_enum_var_webportal_state
175 | Adjust chlorine dosing amount | e_enum_mv_dos_amount
176 | Temperature sensor | e_enum_temp_sensor
177 |  | e_enum_var_mv_opmode_icon
178 | Detected device type | e_enum_var_detected_device_type
179 | e_enum_var_mv_blocked | e_enum_var_mv_blocked
180 | Last detected device type | e_enum_last_detected_device_type
181 | Resend all MQTT topics | e_enum_resend_all_topics
182 | Use 230V~ signal from filter pump | e_enum_use_flow_in_230V
183 | Device has 6l/h pumps | e_enum_device_6_l_per_h
184 | Filtration mode | e_enum_vsp_opmode
185 | Heating mode (auto¦off) | e_enum_heating_opmode
186 | Operating mode (auto¦on¦off) | e_enum_out1_opmode
187 | Operating mode (auto¦on¦off) | e_enum_out2_opmode
188 | Operating mode (auto¦on¦off) | e_enum_out3_opmode
189 | Operating mode (auto¦on¦off) | e_enum_out4_opmode
190 | e_enum_var_vsp_used | e_enum_var_vsp_used
191 | e_enum_var_heating_used | e_enum_var_heating_used
192 | e_enum_var_out1_used | e_enum_var_out1_used
193 | e_enum_var_out2_used | e_enum_var_out2_used
194 | e_enum_var_out3_used | e_enum_var_out3_used
195 | e_enum_var_out4_used | e_enum_var_out4_used
196 | e_enum_var_vsp_speed | e_enum_var_vsp_speed
197 | e_enum_var_vsp_on_off | e_enum_var_vsp_on_off
198 | e_enum_var_heating_on_off | e_enum_var_heating_on_off
199 | e_enum_var_out1_on_off | e_enum_var_out1_on_off
200 | e_enum_var_out2_on_off | e_enum_var_out2_on_off
201 | e_enum_var_out3_on_off | e_enum_var_out3_on_off
202 | e_enum_var_out4_on_off | e_enum_var_out4_on_off
203 | Connection status | e_enum_var_fm_connection_status
204 | Water\ntreatment | e_enum_var_water_treatment_status
205 | Connect Smart&Easy Control Module | e_enum_fm_connect_mode
206 | Activate timer | e_enum_pump_clock_timer1_active
207 | Pump speed | e_enum_pump_clock_timer1_speed
208 | Activate timer | e_enum_pump_clock_timer2_active
209 | Pump speed | e_enum_pump_clock_timer2_speed
210 | Activate timer | e_enum_pump_clock_timer3_active
211 | Pump speed | e_enum_pump_clock_timer3_speed
212 | Activate timer | e_enum_out1_clock_timer1_active
213 | Activate timer | e_enum_out1_clock_timer2_active
214 | Activate timer | e_enum_out1_clock_timer3_active
215 | Use variable speed pump | e_enum_use_vsp
216 | Extend pump runtime at high temp. | e_enum_vsp_extend_runtime_to_t_div_2
217 | OUT 1 function | e_enum_out1_function
218 | OUT 2 function | e_enum_out2_function
219 | OUT 3 function | e_enum_out3_function
220 | OUT 4 function | e_enum_out4_function
221 | Local time offset valid | e_enum_rtc_utc_offset_valid
222 | Clock timer enabled | e_enum_out2_clock_timer1_active
223 | Clock timer enabled | e_enum_out2_clock_timer2_active
224 | Clock timer enabled | e_enum_out2_clock_timer3_active
225 | Clock timer enabled | e_enum_out3_clock_timer1_active
226 | Clock timer enabled | e_enum_out3_clock_timer2_active
227 | Clock timer enabled | e_enum_out3_clock_timer3_active
228 | Clock timer enabled | e_enum_out4_clock_timer1_active
229 | Clock timer enabled | e_enum_out4_clock_timer2_active
230 | Clock timer enabled | e_enum_out4_clock_timer3_active
231 | \No flow\" blocks output" | e_enum_out1_block_if_no_flow
232 | \No flow\" blocks output" | e_enum_out2_block_if_no_flow
233 | \No flow\" blocks output" | e_enum_out3_block_if_no_flow
234 | \No flow\" blocks output" | e_enum_out4_block_if_no_flow
235 | Click here for colour change | e_enum_out1_next_light_program
236 | Click here for colour change | e_enum_out2_next_light_program
237 | Click here for colour change | e_enum_out3_next_light_program
238 | Click here for colour change | e_enum_out4_next_light_program
239 | Software update required | e_enum_var_sw_update_required
240 | Touch beep | e_enum_touch_beep_on_off
241 | Synchronize time with Web | e_enum_ntp_sync_on_off
242 | Connection quality | e_enum_var_fm_connection_quality
243 | Heat when pump speed low | e_enum_heating_at_vsp_low
244 | Heat when pump speed med | e_enum_heating_at_vsp_med
245 | Heat when pump speed high | e_enum_heating_at_vsp_high
246 | Dosing when pump speed low | e_enum_dosing_at_vsp_low
247 | Dosing when pump speed med | e_enum_dosing_at_vsp_med
248 | Dosing when pump speed high | e_enum_dosing_at_vsp_high
249 | Pump speed in Smart mode | e_enum_pump_speed_smart_mode
250 | Pump speed in Winter mode | e_enum_pump_speed_winter_mode
251 | Pump speed in frost protection mode | e_enum_pump_speed_frost_protection
252 | Activate frost protection | e_enum_pump_use_frost_protection
253 | Select configuration | e_enum_box_configuration
254 | Force filter pump ON during BOOST +"mode" | e_enum_pump_force_on_in_boost_mode
255 | Keep existing configuration of switching functions | e_enum_keep_fm_config
256 | Filtration mode | e_enum_on_off_filter_pump_opmode
257 | I am using a Smart&Easy Box | e_enum_control_box_used
258 | My pool light can be controlled +"by power breaks" | e_enum_pool_light_with_programs_used
259 | Last Home screen | e_enum_last_home_screen
260 | Connection status | e_enum_var_fm_connection_status_detailed
261 | OUT 1 function | e_enum_out1_function_no_heating
262 | OUT 2 function | e_enum_out2_function_no_heating
263 | OUT 3 function | e_enum_out3_function_no_heating
264 | OUT 4 function | e_enum_out4_function_no_heating
265 | Set e_c_fm_supported | e_enum_fm_supported
266 | Set e_c_fm_used | e_enum_fm_used
267 | Blocking clock timer enabled | e_enum_heating_clock_timer1_active
268 | Blocking clock timer enabled | e_enum_heating_clock_timer2_active
269 | Blocking clock timer enabled | e_enum_heating_clock_timer3_active
270 | Pump speed in BOOST mode | e_enum_pump_speed_boost
271 | Filtration mode | e_enum_vsp_opmode_no_temp
272 | Filtration mode | e_enum_on_off_filter_pump_opmode_no_temp
273 | Heat when pump OFF & flow signal ON | e_enum_heating_at_pump_off_flow_on
274 | Dosing when pump OFF & flow signal +"ON" | e_enum_dosing_at_pump_off_flow_on
275 | e_enum_var_flow_in_status | e_enum_var_flow_in_status
276 |  | e_enum_last
277 |  | LAST_ID